## Feuil1
100nF | Capacitor | C1, C2, C3, C4, C9, C11, C12 | 7
22nF | Capacitor | C5, C6, C7, C8 | 4
10uF | Capacitor | C10, C13 | 2
220nF | Capacitor | C14, C15 | 2
Orp sensor | BNC Elbow Connector | J1 | 1
pH sensor | BNC Elbow Connector | J2 | 1
HEADER-1X4 |  | J3 | 1
100k | Resistor | R1, R2 | 2
51k | Resistor | R3, R4 | 2
200k | Resistor | R5 | 1
1M | Resistor | R6 | 1
10k | Resistor | R7, R8, R9, R10, R19, R20, R22, R23, R24 | 9
100 | Resistor | R11, R12, R13, R14 | 4
0 | Resistor | R15, R16, R17, R18 | 4
30.9k | Resistor | R21 | 1
LMP7721MA/NOPB | 3 Femtoampere Input Bias Current Precision Amplifier 8-SOIC -40 to 125 | U1, U2 | 2
ADS1115IDGSR |  | U3 | 1
ADM3260 | I²C Digital Isolator 2500Vrms 2 Channel - 25kV/µs CMTI 20-SSOP (0.209, 5.30mm Width) | U4 | 1